## PCB Specification
Your PCB Specification
PCB Quantity | 10pcs
Layer | 2layer
PCB Thickness | 0.6mm
Dimensions | 85.6 x 54.0mm
Castellated Hole | No
PCB Color | Black
Surface Finish | HASL Lead Free
Copper Weight | 1oz
Text Color | White
Different Design | 1
Please find more PCB information on our on-line PCB ordering Page
https://www.elecrow.com/pcb-manufacturing.html

## BOM
Carduino_v41
# | Reference | QTY | Value | Package | Manufacturer Part number | Description | SMD | THT | Original | Elecrow PN | Note
1 | C1-C4 | 4 | 0.1uF | C0603 |  | Capacitor | 8 |  | N | 2013010A
2 | C5 | 1 | 1uF | C0603 |  | Capacitor | 2 |  | N | 2013501A
3 | C6-C7 | 2 | 10pF | C0603 | 1276-2151-1-ND | Capacitor | 4 |  | N
4 | D1 | 1 | Red | D0603 |  | LED | 2 |  | N | 4040506A
5 | D2,D4 | 2 | Green | D0603 | SML-D13FWT86CT-ND | LED | 4 |  | N |  | about 20mcd, 555-565nm wavelength
6 | D3 | 1 | Yellow | D0603 | P10KGCT-ND | LED | 2 |  | N | 4040606A
7 | Q1 | 1 | CJ2302 | SOT23-3 | CJ2302 | nMOS | 3 |  | N | 4021523A
8 | R1-R3,R5-R7 | 6 | 1k | R0603 |  | Resistor | 12 |  | N | 1022501A
9 | R4 | 1 | 10k | R0603 |  | Resistor | 2 |  | N | 1023510A
10 | R8,R9 | 2 | 5.1k | R0603 |  | Resistor | 2 |  | N
11 | S1 | 1 | PolySW | P1206 |  | PolySW | 2 |  | N | 4060505A
12 | U1 | 1 | FT232RQ | QFN32 | 68-1008-1-ND | IC | 32 |  | Y
13 | U2 | 1 | ATMEGA328P-MU | QFN32 | ATMEGA328P-MUCT-ND | IC | 32 |  | Y
14 | X1 | 1 | 16MHz | X3225 | SER4069CT-ND | Crystal, 16MHz | 4
[6 empty] | total： | 111 | 0
Declare：
1、If the component should be original like Digi-key or Mouser，the component must have complete Manufacture part number

## Position File
Designator | Footprint | Center-X(mm) | Center-Y(mm) | Layer | Rotation
C1 | C0603 | 46.73 | 28 | TopLayer | 270
C2 | C0603 | 48.73 | 28 | TopLayer | 270
C3 | C0603 | 10.5 | 13 | TopLayer | 0
C4 | C0603 | 21 | 28.5 | TopLayer | 90
C5 | C0603 | 15 | 28.5 | TopLayer | 270
C6 | C0603 | 60.96 | 27.94 | TopLayer | 0
C7 | C0603 | 60.96 | 33.02 | TopLayer | 180
D1 | D0603 | 4 | 17 | TopLayer | 90
D2 | D0603 | 4 | 15 | TopLayer | 90
D3 | D0603 | 4 | 13 | TopLayer | 90
D4 | D0603 | 4 | 19 | TopLayer | 90
Q1 | SOT23-3 | 14 | 14 | TopLayer | 180
R1 | R0603 | 7 | 17 | TopLayer | 0
R2 | R0603 | 7 | 15 | TopLayer | 0
R3 | R0603 | 7 | 13 | TopLayer | 0
R4 | R0603 | 10.5 | 15 | TopLayer | 180
R5 | R0603 | 10.5 | 17 | TopLayer | 0
R6 | R0603 | 10.5 | 19 | TopLayer | 0
R7 | R0603 | 7 | 19 | TopLayer | 0
R8 | R0603 | 14 | 19 | TopLayer | 180
R9 | R0603 | 14 | 17 | TopLayer | 180
S1 | R1206 | 18 | 28.5 | TopLayer | 0
U1 | QFN32 | 18 | 34.5 | TopLayer | 270
U2 | QFN32 | 55 | 28 | TopLayer | 180
X1 | X3225 | 60.96 | 30.48 | TopLayer | 0